## Z80 instruction set
The complete Z80 instruction set
(with full timing information)
Put together by Patai Gergely (patai_gergely@fastmail.fm)
Source: Z80_REFE.TXT, Z80OPCOD.TXT (both are available at ticalc.org)
The cycles taken by the undocumented instructions were obtained from my own measurements.
Color key:
valid instrucion
useless mirror (presumably slower than its black version)
undocumented instruction (fully available though)
not guaranteed mirror (can be redefined in newer CPU versions)
DD/FD prefix is ignored before these
Notation:
d: 8-bit relative address
n: 8-bit constant
nn: 16-bit constant/address
Note: all numbers are in hexadecimal form
The time needed to execute an instruction follows the mnemonic, unless it is explained below the title of the table.
In the case of conditional jumps the first number is the time needed if the jump is taken.
1. Instructions without prefix
X | 00+X | 08+X | 10+X | 18+X | 20+X | 28+X | 30+X | 38+X | 40+X | 48+X | 50+X | 58+X | 60+X | 68+X | 70+X | 78+X
0 | NOP [4] | EX AF,AF' [4] | DJNZ d [13/8] | JR d [12/7] | JR NZ,d [12/7] | JR Z,d [12/7] | JR NC,d [12/7] | JR C,d [12/7] | LD B,B [4] | LD C,B [4] | LD D,B [4] | LD E,B [4] | LD H,B [4] | LD L,B [4] | LD (HL),B [7] | LD A,B [4]
1 | LD BC,nn [10] | ADD HL,BC [11] | LD DE,nn [10] | ADD HL,DE [11] | LD HL,nn [10] | ADD HL,HL [11] | LD SP,nn [10] | ADD HL,SP [11] | LD B,C [4] | LD C,C [4] | LD D,C [4] | LD E,C [4] | LD H,C [4] | LD L,C [4] | LD (HL),C [7] | LD A,C [4]
2 | LD (BC),A [7] | LD A,(BC) [7] | LD (DE),A [7] | LD A,(DE) [7] | LD (nn),HL [20] | LD HL,(nn) [20] | LD (nn),A [13] | LD A,(nn) [13] | LD B,D [4] | LD C,D [4] | LD D,D [4] | LD E,D [4] | LD H,D [4] | LD L,D [4] | LD (HL),D [7] | LD A,D [4]
3 | INC BC [6] | DEC BC [6] | INC DE [6] | DEC DE [6] | INC HL [6] | DEC HL [6] | INC SP [6] | DEC SP [6] | LD B,E [4] | LD C,E [4] | LD D,E [4] | LD E,E [4] | LD H,E [4] | LD L,E [4] | LD (HL),E [7] | LD A,E [4]
4 | INC B [4] | INC C [4] | INC D [4] | INC E [4] | INC H [4] | INC L [4] | INC (HL) [7] | INC A [4] | LD B,H [4] | LD C,H [4] | LD D,H [4] | LD E,H [4] | LD H,H [4] | LD L,H [4] | LD (HL),H [7] | LD A,H [4]
5 | DEC B [4] | DEC C [4] | DEC D [4] | DEC E [4] | DEC H [4] | DEC L [4] | DEC (HL) [7] | DEC A [4] | LD B,L [4] | LD C,L [4] | LD D,L [4] | LD E,L [4] | LD H,L [4] | LD L,L [4] | LD (HL),L [7] | LD A,L [4]
6 | LD B,n [7] | LD C,n [7] | LD D,n [7] | LD E,n [7] | LD H,n [7] | LD L,n [7] | LD (HL),n [10] | LD A,n [7] | LD B,(HL) [7] | LD C,(HL) [7] | LD D,(HL) [7] | LD E,(HL) [7] | LD H,(HL) [7] | LD L,(HL) [7] | HALT [4] | LD A,(HL) [7]
7 | RLCA [4] | RRCA [4] | RLA [4] | RRA [4] | DAA [4] | CPL [4] | SCF [4] | CCF [4] | LD B,A [4] | LD C,A [4] | LD D,A [4] | LD E,A [4] | LD H,A [4] | LD L,A [4] | LD (HL),A [7] | LD A,A [4]
X | 80+X | 88+X | 90+X | 98+X | A0+X | A8+X | B0+X | B8+X | C0+X | C8+X | D0+X | D8+X | E0+X | E8+X | F0+X | F8+X
0 | ADD A,B [4] | ADC A,B [4] | SUB B [4] | SBC A,B [4] | AND B [4] | XOR B [4] | OR B [4] | CP B [4] | RET NZ [11/5] | RET Z [11/5] | RET NC [11/5] | RET C [11/5] | RET PO [11/5] | RET PE [11/5] | RET P [11/5] | RET M [11/5]
1 | ADD A,C [4] | ADC A,C [4] | SUB C [4] | SBC A,C [4] | AND C [4] | XOR C [4] | OR C [4] | CP C [4] | POP BC [10] | RET [10] | POP DE [10] | EXX [4] | POP HL [10] | JP (HL) [4] | POP AF [10] | LD SP,HL [6]
2 | ADD A,D [4] | ADC A,D [4] | SUB D [4] | SBC A,D [4] | AND D [4] | XOR D [4] | OR D [4] | CP D [4] | JP NZ,nn [10/1] | JP Z,nn [10/1] | JP NC,nn [10/1] | JP C,nn [10/1] | JP PO,nn [10/1] | JP PE,nn [10/1] | JP P,nn [10/1] | JP M,nn [10/1]
3 | ADD A,E [4] | ADC A,E [4] | SUB E [4] | SBC A,E [4] | AND E [4] | XOR E [4] | OR E [4] | CP E [4] | JP nn [10] | PREFIX [...] | OUT (n),A [11] | IN A,(n) [11] | EX (SP),HL [19] | EX DE,HL [4] | DI [4] | EI [4]
4 | ADD A,H [4] | ADC A,H [4] | SUB H [4] | SBC A,H [4] | AND H [4] | XOR H [4] | OR H [4] | CP H [4] | CALL NZ,nn [17/1] | CALL Z,nn [17/1] | CALL NC,nn [17/1] | CALL C,nn [17/1] | CALL PO,nn [17/1] | CALL PE,nn [17/1] | CALL P,nn [17/1] | CALL M,nn [17/1]
5 | ADD A,L [4] | ADC A,L [4] | SUB L [4] | SBC A,L [4] | AND L [4] | XOR L [4] | OR L [4] | CP L [4] | PUSH BC [11] | CALL nn [17] | PUSH DE [11] | PREFIX (IX) [...] | PUSH HL [11] | PREFIX [...] | PUSH AF [11] | PREFIX (IY) […]
6 | ADD A,(HL) [7] | ADC A,(HL) [7] | SUB (HL) [7] | SBC A,(HL) [7] | AND (HL) [7] | XOR (HL) [7] | OR (HL) [7] | CP (HL) [7] | ADD A,n [7] | ADC A,n [7] | SUB n [7] | SBC A,n [7] | AND n [7] | XOR n [7] | OR n [7] | CP n [7]
7 | ADD A,A [4] | ADC A,A [4] | SUB A [4] | SBC A,A [4] | AND A [4] | XOR A [4] | OR A [4] | CP A [4] | RST 00 | RST 08 [11] | RST 10 [11] | RST 18 [11] | RST 20 [11] | RST 28 [11] | RST 30 [11] | RST 38 [11]
2. Instructions with DD prefix (use FD for IY)
All IXL/IXH (red) instructions take 9 cycles.
X | 00+X | 08+X | 10+X | 18+X | 20+X | 28+X | 30+X | 38+X | 40+X | 48+X | 50+X | 58+X | 60+X | 68+X | 70+X | 78+X
0 | NOP | EX AF,AF' | DJNZ d | JR d | JR NZ,d | JR Z,d | JR NC,d | JR C,d | LD B,B | LD C,B | LD D,B | LD E,B | LD IXH,B | LD IXL,B | LD (IX+d),B [19] | LD A,B
1 | LD BC,nn | ADD IX,BC [15] | LD DE,nn | ADD IX,DE [15] | LD IX,nn [14] | ADD IX,IX [15] | LD SP,nn | ADD IX,SP [15] | LD B,C | LD C,C | LD D,C | LD E,C | LD IXH,C | LD IXL,C | LD (IX+d),C [19] | LD A,C
2 | LD (BC),A | LD A,(BC) | LD (DE),A | LD A,(DE) | LD (nn),IX [20] | LD IX,(nn) [20] | LD (nn),A | LD A,(nn) | LD B,D | LD C,D | LD D,D | LD E,D | LD IXH,D | LD IXL,D | LD (IX+d),D [19] | LD A,D
3 | INC BC | DEC BC | INC DE | DEC DE | INC IX [10] | DEC IX [10] | INC SP | DEC SP | LD B,E | LD C,E | LD D,E | LD E,E | LD IXH,E | LD IXL,E | LD (IX+d),E [19] | LD A,E
4 | INC B | INC C | INC D | INC E | INC IXH | INC IXL | INC (IX+d) [23] | INC A | LD B,IXH | LD C,IXH | LD D,IXH | LD E,IXH | LD IXH,IXH | LD IXL,H | LD (IX+d),H [19] | LD A,IXH
5 | DEC B | DEC C | DEC D | DEC E | DEC IXH | DEC IXL | DEC (IX+d) [23] | DEC A | LD B,IXL | LD C,IXL | LD D,IXL | LD E,IXL | LD IXH,IXL | LD IXL,IXL | LD (IX+d),L [19] | LD A,IXL
6 | LD B,n | LD C,n | LD D,n | LD E,n | LD IXH,n | LD IXL,n | LD (IX+d),N [19] | LD A,n | LD B,(IX+d) [19] | LD C,(IX+d) [19] | LD D,(IX+d) [19] | LD E,(IX+d) [19] | LD H,(IX+d) [19] | LD L,(IX+d) [19] | HALT | LD A,(IX+d) [19]
7 | RLCA | RRCA | RLA | RRA | DAA | CPL | SCF | CCF | LD B,A | LD C,A | LD D,A | LD E,A | LD IXH,A | LD IXL,A | LD (IX+d),A [19] | LD A,A
X | 80+X | 88+X | 90+X | 98+X | A0+X | A8+X | B0+X | B8+X | C0+X | C8+X | D0+X | D8+X | E0+X | E8+X | F0+X | F8+X
0 | ADD A,B | ADC A,B | SUB B | SBC A,B | AND B | XOR B | OR B | CP B | RET NZ | RET Z | RET NC | RET C | RET PO | RET PE | RET P | RET M
1 | ADD A,C | ADC A,C | SUB C | SBC A,C | AND C | XOR C | OR C | CP C | POP BC | RET | POP DE | EXX | POP IX [14] | JP (IX) [8] | POP AF | LD SP,IX [10]
2 | ADD A,D | ADC A,D | SUB D | SBC A,D | AND D | XOR D | OR D | CP D | JP NZ,nn | JP Z,nn | JP NC,nn | JP C,nn | JP PO,nn | JP PE,nn | JP P,nn | JP M,nn
3 | ADD A,E | ADC A,E | SUB E | SBC A,E | AND E | XOR E | OR E | CP E | JP nn | PREFIX [...] | OUT (n),A | IN A,(n) | EX (SP),IX [23] | EX DE,HL | DI | EI
4 | ADD A,IXH | ADC A,IXH | SUB IXH | SBC A,IXH | AND IXH | XOR IXH | OR IXH | CP IXH | CALL NZ,nn | CALL Z,nn | CALL NC,nn | CALL C,nn | CALL PO,nn | CALL PE,nn | CALL P,nn | CALL M,nn
5 | ADD A,IXL | ADC A,IXL | SUB IXL | SBC A,IXL | AND IXL | XOR IXL | OR IXL | CP IXL | PUSH BC | CALL nn | PUSH DE | PREFIX (IX) | PUSH IX [15] | PREFIX | PUSH AF | PREFIX (IY)
6 | ADD A,(IX+d) [19] | ADC A,(IX+d) [19] | SUB (IX+d) [19] | SBC A,(IX+d) [19] | AND (IX+d) [19] | XOR (IX+d) [19] | OR (IX+d) [19] | CP (IX+d) [19] | ADD A,n | ADC A,n | SUB n | SBC A,n | AND n | XOR n | OR n | CP n
7 | ADD A,A | ADC A,A | SUB A | SBC A,A | AND A | XOR A | OR A | CP A | RST 00 | RST 08 | RST 10 | RST 18 | RST 20 | RST 28 | RST 30 | RST 38
3. Instructions with ED prefix (DD and FD prefixes are ignored before these)
X | 00+X | 08+X | 10+X | 18+X | 20+X | 28+X | 30+X | 38+X | 40+X | 48+X | 50+X | 58+X | 60+X | 68+X | 70+X | 78+X
0 | NOP | NOP | NOP | NOP | NOP | NOP | NOP | NOP | IN B,(C) [12] | IN C,(C) [12] | IN D,(C) [12] | IN E,(C) [12] | IN H,(C) [12] | IN L,(C) [12] | IN (C) [12] | IN A,(C) [12]
1 | NOP | NOP | NOP | NOP | NOP | NOP | NOP | NOP | OUT (C),B [12] | OUT (C),C [12] | OUT (C),D [12] | OUT (C),E [12] | OUT (C),H [12] | OUT (C),L [12] | OUT (C),0 [12] | OUT (C),A [12]
2 | NOP | NOP | NOP | NOP | NOP | NOP | NOP | NOP | SBC HL,BC [15] | ADC HL,BC [15] | SBC HL,DE [15] | ADC HL,DE [15] | SBC HL,HL [15] | ADC HL,HL [15] | SBC HL,SP [15] | ADC HL,SP [15]
3 | NOP | NOP | NOP | NOP | NOP | NOP | NOP | NOP | LD (nn),BC [20] | LD BC,(nn) [20] | LD (nn),DE [20] | LD DE,(nn) [20] | LD (nn),HL | LD HL,(nn) | LD (nn),SP [20] | LD SP,(nn) [20]
4 | NOP | NOP | NOP | NOP | NOP | NOP | NOP | NOP | NEG [8] | NEG | NEG | NEG | NEG | NEG | NEG | NEG
5 | NOP | NOP | NOP | NOP | NOP | NOP | NOP | NOP | RETN [14] | RETI [14] | RETN | RETI | RETN | RETI | RETN | RETI
6 | NOP | NOP | NOP | NOP | NOP | NOP | NOP | NOP | IM 0 [8] | IM 0? | IM 1 [8] | IM 2 [8] | IM 0 | IM 0? | IM 1 | IM 2
7 | NOP | NOP | NOP | NOP | NOP | NOP | NOP | NOP | LD I,A [9] | LD R,A [9] | LD A,I [9] | LD A,R [9] | RRD [18] | RLD [18] | NOP | NOP
X | 80+X | 88+X | 90+X | 98+X | A0+X | A8+X | B0+X | B8+X | C0+X | C8+X | D0+X | D8+X | E0+X | E8+X | F0+X | F8+X
0 | NOP | NOP | NOP | NOP | LDI [16] | LDD [16] | LDIR [21/1] | LDDR [21/1] | NOP | NOP | NOP | NOP | NOP | NOP | NOP | NOP
1 | NOP | NOP | NOP | NOP | CPI [16] | CPD [16] | CPIR [21/1] | CPDR [21/1] | NOP | NOP | NOP | NOP | NOP | NOP | NOP | NOP
2 | NOP | NOP | NOP | NOP | INI [16] | IND [16] | INIR [21/1] | INDR [21/1] | NOP | NOP | NOP | NOP | NOP | NOP | NOP | NOP
3 | NOP | NOP | NOP | NOP | OUTI [16] | OUTD [16] | OTIR [21/1] | OTDR [21/1] | NOP | NOP | NOP | NOP | NOP | NOP | NOP | NOP
4 | NOP | NOP | NOP | NOP | NOP | NOP | NOP | NOP | NOP | NOP | NOP | NOP | NOP | NOP | NOP | NOP
5 | NOP | NOP | NOP | NOP | NOP | NOP | NOP | NOP | NOP | NOP | NOP | NOP | NOP | NOP | NOP | NOP
6 | NOP | NOP | NOP | NOP | NOP | NOP | NOP | NOP | NOP | NOP | NOP | NOP | NOP | NOP | NOP | NOP
7 | NOP | NOP | NOP | NOP | NOP | NOP | NOP | NOP | NOP | NOP | NOP | NOP | NOP | NOP | NOP | NOP
4. Instructions with CB prefix
All instructions working with 8-bit registers take 8 cycles.
BIT instructions with (HL) take 12 cycles, others with (HL) take 15 cycles to execute.
X | 00+X | 08+X | 10+X | 18+X | 20+X | 28+X | 30+X | 38+X | 40+X | 48+X | 50+X | 58+X | 60+X | 68+X | 70+X | 78+X
0 | RLC B | RRC B | RL B | RR B | SLA B | SRA B | SLL B | SRL B | BIT 0,B | BIT 1,B | BIT 2,B | BIT 3,B | BIT 4,B | BIT 5,B | BIT 6,B | BIT 7,B
1 | RLC C | RRC C | RL C | RR C | SLA C | SRA C | SLL C | SRL C | BIT 0,C | BIT 1,C | BIT 2,C | BIT 3,C | BIT 4,C | BIT 5,C | BIT 6,C | BIT 7,C
2 | RLC D | RRC D | RL D | RR D | SLA D | SRA D | SLL D | SRL D | BIT 0,D | BIT 1,D | BIT 2,D | BIT 3,D | BIT 4,D | BIT 5,D | BIT 6,D | BIT 7,D
3 | RLC E | RRC E | RL E | RR E | SLA E | SRA E | SLL E | SRL E | BIT 0,E | BIT 1,E | BIT 2,E | BIT 3,E | BIT 4,E | BIT 5,E | BIT 6,E | BIT 7,E
4 | RLC H | RRC H | RL H | RR H | SLA H | SRA H | SLL H | SRL H | BIT 0,H | BIT 1,H | BIT 2,H | BIT 3,H | BIT 4,H | BIT 5,H | BIT 6,H | BIT 7,H
5 | RLC L | RRC L | RL L | RR L | SLA L | SRA L | SLL L | SRL L | BIT 0,L | BIT 1,L | BIT 2,L | BIT 3,L | BIT 4,L | BIT 5,L | BIT 6,L | BIT 7,L
6 | RLC (HL) | RRC (HL) | RL (HL) | RR (HL) | SLA (HL) | SRA (HL) | SLL (HL) | SRL (HL) | BIT 0,(HL) | BIT 1,(HL) | BIT 2,(HL) | BIT 3,(HL) | BIT 4,(HL) | BIT 5,(HL) | BIT 6,(HL) | BIT 7,(HL)
7 | RLC A | RRC A | RL A | RR A | SLA A | SRA A | SLL A | SRL A | BIT 0,A | BIT 1,A | BIT 2,A | BIT 3,A | BIT 4,A | BIT 5,A | BIT 6,A | BIT 7,A
X | 80+X | 88+X | 90+X | 98+X | A0+X | A8+X | B0+X | B8+X | C0+X | C8+X | D0+X | D8+X | E0+X | E8+X | F0+X | F8+X
0 | RES 0,B | RES 1,B | RES 2,B | RES 3,B | RES 4,B | RES 5,B | RES 6,B | RES 7,B | SET 0,B | SET 1,B | SET 2,B | SET 3,B | SET 4,B | SET 5,B | SET 6,B | SET 7,B
1 | RES 0,C | RES 1,C | RES 2,C | RES 3,C | RES 4,C | RES 5,C | RES 6,C | RES 7,C | SET 0,C | SET 1,C | SET 2,C | SET 3,C | SET 4,C | SET 5,C | SET 6,C | SET 7,C
2 | RES 0,D | RES 1,D | RES 2,D | RES 3,D | RES 4,D | RES 5,D | RES 6,D | RES 7,D | SET 0,D | SET 1,D | SET 2,D | SET 3,D | SET 4,D | SET 5,D | SET 6,D | SET 7,D
3 | RES 0,E | RES 1,E | RES 2,E | RES 3,E | RES 4,E | RES 5,E | RES 6,E | RES 7,E | SET 0,E | SET 1,E | SET 2,E | SET 3,E | SET 4,E | SET 5,E | SET 6,E | SET 7,E
4 | RES 0,H | RES 1,H | RES 2,H | RES 3,H | RES 4,H | RES 5,H | RES 6,H | RES 7,H | SET 0,H | SET 1,H | SET 2,H | SET 3,H | SET 4,H | SET 5,H | SET 6,H | SET 7,H
5 | RES 0,L | RES 1,L | RES 2,L | RES 3,L | RES 4,L | RES 5,L | RES 6,L | RES 7,L | SET 0,L | SET 1,L | SET 2,L | SET 3,L | SET 4,L | SET 5,L | SET 6,L | SET 7,L
6 | RES 0,(HL) | RES 1,(HL) | RES 2,(HL) | RES 3,(HL) | RES 4,(HL) | RES 5,(HL) | RES 6,(HL) | RES 7,(HL) | SET 0,(HL) | SET 1,(HL) | SET 2,(HL) | SET 3,(HL) | SET 4,(HL) | SET 5,(HL) | SET 6,(HL) | SET 7,(HL)
7 | RES 0,A | RES 1,A | RES 2,A | RES 3,A | RES 4,A | RES 5,A | RES 6,A | RES 7,A | SET 0,A | SET 1,A | SET 2,A | SET 3,A | SET 4,A | SET 5,A | SET 6,A | SET 7,A
5. Instructions with DDCB prefix (use FD for IY)
Shift, RES and SET instructions take 23 cycles each (even the ones with register copying).
All BIT instructions take 20 cycles.
X | 00+X | 08+X | 10+X | 18+X | 20+X | 28+X | 30+X | 38+X | 40+X | 48+X | 50+X | 58+X | 60+X | 68+X | 70+X | 78+X
0 | RLC (IX+d)->B | RRC (IX+d)->B | RL (IX+d)->B | RR (IX+d)->B | SLA (IX+d)->B | SRA (IX+d)->B | SLL (IX+d)->B | SRL (IX+d)->B | BIT 0,(IX+d) | BIT 1,(IX+d) | BIT 2,(IX+d) | BIT 3,(IX+d) | BIT 4,(IX+d) | BIT 5,(IX+d) | BIT 6,(IX+d) | BIT 7,(IX+d)
1 | RLC (IX+d)->C | RRC (IX+d)->C | RL (IX+d)->C | RR (IX+d)->C | SLA (IX+d)->C | SRA (IX+d)->C | SLL (IX+d)->C | SRL (IX+d)->C | BIT 0,(IX+d) | BIT 1,(IX+d) | BIT 2,(IX+d) | BIT 3,(IX+d) | BIT 4,(IX+d) | BIT 5,(IX+d) | BIT 6,(IX+d) | BIT 7,(IX+d)
2 | RLC (IX+d)->D | RRC (IX+d)->D | RL (IX+d)->D | RR (IX+d)->D | SLA (IX+d)->D | SRA (IX+d)->D | SLL (IX+d)->D | SRL (IX+d)->D | BIT 0,(IX+d) | BIT 1,(IX+d) | BIT 2,(IX+d) | BIT 3,(IX+d) | BIT 4,(IX+d) | BIT 5,(IX+d) | BIT 6,(IX+d) | BIT 7,(IX+d)
3 | RLC (IX+d)->E | RRC (IX+d)->E | RL (IX+d)->E | RR (IX+d)->E | SLA (IX+d)->E | SRA (IX+d)->E | SLL (IX+d)->E | SRL (IX+d)->E | BIT 0,(IX+d) | BIT 1,(IX+d) | BIT 2,(IX+d) | BIT 3,(IX+d) | BIT 4,(IX+d) | BIT 5,(IX+d) | BIT 6,(IX+d) | BIT 7,(IX+d)
4 | RLC (IX+d)->H | RRC (IX+d)->H | RL (IX+d)->H | RR (IX+d)->H | SLA (IX+d)->H | SRA (IX+d)->H | SLL (IX+d)->H | SRL (IX+d)->H | BIT 0,(IX+d) | BIT 1,(IX+d) | BIT 2,(IX+d) | BIT 3,(IX+d) | BIT 4,(IX+d) | BIT 5,(IX+d) | BIT 6,(IX+d) | BIT 7,(IX+d)
5 | RLC (IX+d)->L | RRC (IX+d)->L | RL (IX+d)->L | RR (IX+d)->L | SLA (IX+d)->L | SRA (IX+d)->L | SLL (IX+d)->L | SRL (IX+d)->L | BIT 0,(IX+d) | BIT 1,(IX+d) | BIT 2,(IX+d) | BIT 3,(IX+d) | BIT 4,(IX+d) | BIT 5,(IX+d) | BIT 6,(IX+d) | BIT 7,(IX+d)
6 | RLC (IX+d) | RRC (IX+d) | RL (IX+d) | RR (IX+d) | SLA (IX+d) | SRA (IX+d) | SLL (IX+d) | SRL (IX+d) | BIT 0,(IX+d) | BIT 1,(IX+d) | BIT 2,(IX+d) | BIT 3,(IX+d) | BIT 4,(IX+d) | BIT 5,(IX+d) | BIT 6,(IX+d) | BIT 7,(IX+d)
7 | RLC (IX+d)->A | RRC (IX+d)->A | RL (IX+d)->A | RR (IX+d)->A | SLA (IX+d)->A | SRA (IX+d)->A | SLL (IX+d)->A | SRL (IX+d)->A | BIT 0,(IX+d) | BIT 1,(IX+d) | BIT 2,(IX+d) | BIT 3,(IX+d) | BIT 4,(IX+d) | BIT 5,(IX+d) | BIT 6,(IX+d) | BIT 7,(IX+d)
X | 80+X | 88+X | 90+X | 98+X | A0+X | A8+X | B0+X | B8+X | C0+X | C8+X | D0+X | D8+X | E0+X | E8+X | F0+X | F8+X
0 | RES 0,(IX+d)->B | RES 1,(IX+d)->B | RES 2,(IX+d)->B | RES 3,(IX+d)->B | RES 4,(IX+d)->B | RES 5,(IX+d)->B | RES 6,(IX+d)->B | RES 7,(IX+d)->B | SET 0,(IX+d)->B | SET 1,(IX+d)->B | SET 2,(IX+d)->B | SET 3,(IX+d)->B | SET 4,(IX+d)->B | SET 5,(IX+d)->B | SET 6,(IX+d)->B | SET 7,(IX+d)->B
1 | RES 0,(IX+d)->C | RES 1,(IX+d)->C | RES 2,(IX+d)->C | RES 3,(IX+d)->C | RES 4,(IX+d)->C | RES 5,(IX+d)->C | RES 6,(IX+d)->C | RES 7,(IX+d)->C | SET 0,(IX+d)->C | SET 1,(IX+d)->C | SET 2,(IX+d)->C | SET 3,(IX+d)->C | SET 4,(IX+d)->C | SET 5,(IX+d)->C | SET 6,(IX+d)->C | SET 7,(IX+d)->C
2 | RES 0,(IX+d)->D | RES 1,(IX+d)->D | RES 2,(IX+d)->D | RES 3,(IX+d)->D | RES 4,(IX+d)->D | RES 5,(IX+d)->D | RES 6,(IX+d)->D | RES 7,(IX+d)->D | SET 0,(IX+d)->D | SET 1,(IX+d)->D | SET 2,(IX+d)->D | SET 3,(IX+d)->D | SET 4,(IX+d)->D | SET 5,(IX+d)->D | SET 6,(IX+d)->D | SET 7,(IX+d)->D
3 | RES 0,(IX+d)->E | RES 1,(IX+d)->E | RES 2,(IX+d)->E | RES 3,(IX+d)->E | RES 4,(IX+d)->E | RES 5,(IX+d)->E | RES 6,(IX+d)->E | RES 7,(IX+d)->E | SET 0,(IX+d)->E | SET 1,(IX+d)->E | SET 2,(IX+d)->E | SET 3,(IX+d)->E | SET 4,(IX+d)->E | SET 5,(IX+d)->E | SET 6,(IX+d)->E | SET 7,(IX+d)->E
4 | RES 0,(IX+d)->H | RES 1,(IX+d)->H | RES 2,(IX+d)->H | RES 3,(IX+d)->H | RES 4,(IX+d)->H | RES 5,(IX+d)->H | RES 6,(IX+d)->H | RES 7,(IX+d)->H | SET 0,(IX+d)->H | SET 1,(IX+d)->H | SET 2,(IX+d)->H | SET 3,(IX+d)->H | SET 4,(IX+d)->H | SET 5,(IX+d)->H | SET 6,(IX+d)->H | SET 7,(IX+d)->H
5 | RES 0,(IX+d)->L | RES 1,(IX+d)->L | RES 2,(IX+d)->L | RES 3,(IX+d)->L | RES 4,(IX+d)->L | RES 5,(IX+d)->L | RES 6,(IX+d)->L | RES 7,(IX+d)->L | SET 0,(IX+d)->L | SET 1,(IX+d)->L | SET 2,(IX+d)->L | SET 3,(IX+d)->L | SET 4,(IX+d)->L | SET 5,(IX+d)->L | SET 6,(IX+d)->L | SET 7,(IX+d)->L
6 | RES 0,(IX+d) | RES 1,(IX+d) | RES 2,(IX+d) | RES 3,(IX+d) | RES 4,(IX+d) | RES 5,(IX+d) | RES 6,(IX+d) | RES 7,(IX+d) | SET 0,(IX+d) | SET 1,(IX+d) | SET 2,(IX+d) | SET 3,(IX+d) | SET 4,(IX+d) | SET 5,(IX+d) | SET 6,(IX+d) | SET 7,(IX+d)
7 | RES 0,(IX+d)->A | RES 1,(IX+d)->A | RES 2,(IX+d)->A | RES 3,(IX+d)->A | RES 4,(IX+d)->A | RES 5,(IX+d)->A | RES 6,(IX+d)->A | RES 7,(IX+d)->A | SET 0,(IX+d)->A | SET 1,(IX+d)->A | SET 2,(IX+d)->A | SET 3,(IX+d)->A | SET 4,(IX+d)->A | SET 5,(IX+d)->A | SET 6,(IX+d)->A | SET 7,(IX+d)->A